## IO Listing
2016 Summer HCRC Robot I/O - roboRIO
Integrated I/O
DIO | In or Out | Description | Relay Outputs | FWD (A) | REV (B) | Analog Inputs | Description | PWM |  | MXP
0 | In Out | IR Breakbeam Sensor* | 0 |  |  | 0 |  | 0 | Left Front Drive Motor Controller | FRC ADI MXP IMU
1 | In Out | Lower Arm Switch? | 1 |  |  | 1 |  | 1 | Right Front Drive Motor Controller
2 | In Out | Upper Arm Switch? | 2 |  |  | 2 |  | 2 | Left Rear Drive Motor Controller
3 | In Out |  | 3 |  |  | 3 |  | 3 | Right Rear Drive Motor Controller
4 | In Out | [6 empty] | 4 | Arm Lift Motor Controller
5 | In Out |  |  |  |  | Analog Outputs | Description | 5 | Left Weave Motor Controller
6 | In Out |  |  |  |  | AO0 | MxP ONLY! | 6 | Right Weave Motor Controller
7 | In Out |  |  |  |  | AO1 | MxP ONLY! | 7 | Intake Weave Motor Controller
8 | In Out | [6 empty] | 8 | Left Shooter Roller Controller
9 | In Out | [6 empty] | 9 | Right Shooter Roller Controller
10 | In Out | MxP ONLY!
11 | In Out | MxP ONLY!
12 | In Out | MxP ONLY!
13 | In Out | MxP ONLY!
14 | In Out | MxP ONLY!
15 | In Out | MxP ONLY! | Notes:
Forward is defined by the direction that the ball shooter faces; Left and Right are defined as seen from behind the robot
Pneumatics Control Module | [5 empty] | Power Distribution
SV Out | Description |  |  |  |  | 40A Ckts (x8) | Description | 30A Ckts (x8) | Description
0 |  |  | *Used to detect whether the ball has fully entered the holding chamber |  |  | 40A Ckt | Left Front Drive Motor | 30A Ckt | Left Weave Motor Controller
1 | [5 empty] | 40A Ckt | Right Front Drive Motor | 30A Ckt | Right Weave Motor Controller
2 | [5 empty] | 40A Ckt | Left Rear Drive Motor | 30A Ckt | Forward Weave Motor Controller
3 | [5 empty] | 40A Ckt | Right Rear Drive Motor | 30A Ckt
4 | [5 empty] | 40A Ckt | Arm Lift Motor Controller | 30A Ckt
5 | [5 empty] | 40A Ckt | Left Shooter Roller Controller | 30A Ckt
6 | [5 empty] | 40A Ckt | Right Shooter Roller Controller | 30A Ckt
7 | [5 empty] | 40A Ckt |  | 30A Ckt
CompCtrl | Compressor Control Output
PS | Pressure Switch Input

## Joystick Layout
Axes | Joystick 1 | Joystick 2
X
Y
Z (throttle)
Buttons | Joystick 1 | Joystick 2
1
2
3
4
5
6
7
8
9
10
11

## TechNotes
Encoder Wiring
ORG | Pin 1 | +5VDC
BLU | Pin 2 | A pulse
BRN | Pin 3 | 0V (GND)
YEL | Pin 4 | B pulse
Adafruit IMU (Gyroscope)
Red | VIN
Black | GND
White | SCL
Green | SDA